## Varianten (hidden)
Nomenklatur
Lecksucher |  | Netzspannung |  | Vorpumpe |  |  |  | Teilstrom |  | Rollen
Vario | 250002V02 (alle Länder) | US (120V/60Hz) | 1 | keine | - | 0 |  | Keinen | 0 | Wheels small | 0
Quadro wet | 250000V02 (EU) 251000V02 (US) 251100V02 (JP) | EU (230V/50Hz) | 2 | D25B | 6534965 US/ 11275 EU | 1 | 1 | DN25 | 1 | Wheels big (WB) | 1
|  |  |  | D16B | 898698 | 1 | 2
|  | JP (100V/50Hz bzw. 60 Hz) | 3 | SV 16 Neo | 970103V US/ 970100V EU | 2 | 1
|  |  |  | SV 25 Neo | 970200V EU | 2 | 2
|  |  |  | SC18 Plus | 141018V10 | 3 | 2
|  |  |  | SC15 Plus | 141015V10 | 3 | 1
Quadro dry | 250001V02 (dry, alle Länder) |  |  | EcoDry 65 | 161065V21 US/ 161 065 V01 EU | 4 | 1
|  |  |  | EcoDry 40 | 161040V21 US/ 161040V01 EU | 4 | 2
|  |  |  | EcoDry 35 | 162035V001 | 4 | 3
|  |  |  | EcoDry 25 | 162025V001 | 4 | 4
Materialnummern
Phoenix Vario US Versionen | [11 empty] | Lecksucher | Cart | Netzspannung | Vorpumpe | Vorpumpengröße | Teilstrom | Rollen | Materialnummerkontrolle
PHOENIX Vario CART/US/None/None | 250002 |  | 1 |  |  | 0 | 0 |  | 0 |  | 0 | 250002 | C | 1 | 0 |  | 0 | 0 | 250002C1000
PHOENIX Vario CART/US/None/None/WB | 250002 |  | 1 |  |  | 0 | 0 |  | 0 |  | 1 | 250002 | C | 1 | 0 |  | 0 | 1 | 250002C1001
PHOENIX Vario CART/US /D16B/None | 250002 |  | 1 |  |  | 1 | 2 |  | 0 |  | 0 | 250002 | C | 1 | 1 | 2 | 0 | 0 | 250002C11200
PHOENIX Vario CART/US /D16B/None/WB | 250002 |  | 1 |  |  | 1 | 2 |  | 0 |  | 1 | 250002 | C | 1 | 1 | 2 | 0 | 1 | 250002C11201
PHOENIX Vario CART/US/Neo16/None | 250002 |  | 1 |  |  | 2 | 1 |  | 0 |  | 0 | 250002 | C | 1 | 2 | 1 | 0 | 0 | 250002C12100
PHOENIX Vario CART/US/ Neo16/None/ WB | 250002 |  | 1 |  |  | 2 | 1 |  | 0 |  | 1 | 250002 | C | 1 | 2 | 1 | 0 | 1 | 250002C12101
PHOENIX Vario CART/US/ SC18Plus/None | 250002 |  | 1 |  |  | 3 | 2 |  | 0 |  | 0 | 250002 | C | 1 | 3 | 2 | 0 | 0 | 250002C13200
PHOENIX Vario CART/US/ SC18Plus /None/ WB | 250002 |  | 1 |  |  | 3 | 2 |  | 0 |  | 1 | 250002 | C | 1 | 3 | 2 | 0 | 1 | 250002C13201
PHOENIX Vario CART/US/ SC15Plus/None | 250002 |  | 1 |  |  | 3 | 1 |  | 0 |  | 0 | 250002 | C | 1 | 3 | 1 | 0 | 0 | 250002C13100
PHOENIX Vario CART/US/ SC15Plus /None/ WB | 250002 |  | 1 |  |  | 3 | 1 |  | 0 |  | 1 | 250002 | C | 1 | 3 | 1 | 0 | 1 | 250002C13101
PHOENIX Vario CART/US/ ED65/None | 250002 |  | 1 |  |  | 4 | 1 |  | 0 |  | 0 | 250002 | C | 1 | 4 | 1 | 0 | 0 | 250002C14100
PHOENIX Vario CART/US/ ED 65/None/WB | 250002 |  | 1 |  |  | 4 | 1 |  | 0 |  | 1 | 250002 | C | 1 | 4 | 1 | 0 | 1 | 250002C14101
PHOENIX Vario CART/US/ ED 40/None | 250002 |  | 1 |  |  | 4 | 2 |  | 0 |  | 0 | 250002 | C | 1 | 4 | 2 | 0 | 0 | 250002C14200
PHOENIX Vario CART/US/ ED 40/None/WB | 250002 |  | 1 |  |  | 4 | 2 |  | 0 |  | 1 | 250002 | C | 1 | 4 | 2 | 0 | 1 | 250002C14201
PHOENIX Vario CART/US/ ED 35/None | 250002 |  | 1 |  |  | 4 | 3 |  | 0 |  | 0 | 250002 | C | 1 | 4 | 3 | 0 | 0 | 250002C14300
PHOENIX Vario CART/US/ ED 35/None/WB | 250002 |  | 1 |  |  | 4 | 3 |  | 0 |  | 1 | 250002 | C | 1 | 4 | 3 | 0 | 1 | 250002C14301
PHOENIX Vario CART/US/ ED 25/None | 250002 |  | 1 |  |  | 4 | 4 |  | 0 |  | 0 | 250002 | C | 1 | 4 | 4 | 0 | 0 | 250002C14400
PHOENIX Vario CART/US/ ED 25/None/WB | 250002 |  | 1 |  |  | 4 | 4 |  | 0 |  | 1 | 250002 | C | 1 | 4 | 4 | 0 | 1 | 250002C14401
[15 empty] | 0 |  |  |  | 0
Phoenix Vario EU Versionen | [14 empty] | 0 |  |  |  | 0
PHOENIX Vario CART/EU/None/None | 250002 |  | 2 |  |  | 0 | 0 |  | 0 |  | 0 | 250002 | C | 2 | 0 |  | 0 | 0 | 250002C2000
PHOENIX Vario CART/EU/None/None WB | 250002 |  | 2 |  |  | 0 | 0 |  | 0 |  | 1 | 250002 | C | 2 | 0 |  | 0 | 1 | 250002C2001
PHOENIX Vario CART/EU/ D25B/None | 250002 |  | 2 |  |  | 1 | 1 |  | 0 |  | 0 | 250002 | C | 2 | 1 | 1 | 0 | 0 | 250002C21100
PHOENIX Vario CART/EU/ D25B/None/ WB | 250002 |  | 2 |  |  | 1 | 1 |  | 0 |  | 1 | 250002 | C | 2 | 1 | 1 | 0 | 1 | 250002C21101
PHOENIX Vario CART/EU/D16B/None | 250002 |  | 2 |  |  | 1 | 2 |  | 0 |  | 0 | 250002 | C | 2 | 1 | 2 | 0 | 0 | 250002C21200
PHOENIX Vario CART/EU/D16B/None/ WB | 250002 |  | 2 |  |  | 1 | 2 |  | 0 |  | 1 | 250002 | C | 2 | 1 | 2 | 0 | 1 | 250002C21201
PHOENIX Vario CART/EU/ 25Neo/None | 250002 |  | 2 |  |  | 2 | 2 |  | 0 |  | 0 | 250002 | C | 2 | 2 | 2 | 0 | 0 | 250002C22200
PHOENIX Vario CART/EU/ 25Neo/None/ WB | 250002 |  | 2 |  |  | 2 | 2 |  | 0 |  | 1 | 250002 | C | 2 | 2 | 2 | 0 | 1 | 250002C22201
PHOENIX Vario CART/EU/ 16Neo/None | 250002 |  | 2 |  |  | 2 | 1 |  | 0 |  | 0 | 250002 | C | 2 | 2 | 1 | 0 | 0 | 250002C22100
PHOENIX Vario CART/EU/ 16Neo/None/ WB | 250002 |  | 2 |  |  | 2 | 1 |  | 0 |  | 1 | 250002 | C | 2 | 2 | 1 | 0 | 1 | 250002C22101
PHOENIX Vario CART/EU/ SC18Plus/None | 250002 |  | 2 |  |  | 3 | 2 |  | 0 |  | 0 | 250002 | C | 2 | 3 | 2 | 0 | 0 | 250002C23200
PHOENIX Vario CART/EU/ SC18Plus/None/ WB | 250002 |  | 2 |  |  | 3 | 2 |  | 0 |  | 1 | 250002 | C | 2 | 3 | 2 | 0 | 1 | 250002C23201
PHOENIX Vario CART/EU/ SC15Plus/None | 250002 |  | 2 |  |  | 3 | 1 |  | 0 |  | 0 | 250002 | C | 2 | 3 | 1 | 0 | 0 | 250002C23100
PHOENIX Vario CART/EU/ SC15Plus/None/ WB | 250002 |  | 2 |  |  | 3 | 1 |  | 0 |  | 1 | 250002 | C | 2 | 3 | 1 | 0 | 1 | 250002C23101
PHOENIX Vario CART/EU/ ED 65/None | 250002 |  | 2 |  |  | 4 | 1 |  | 0 |  | 0 | 250002 | C | 2 | 4 | 1 | 0 | 0 | 250002C24100
PHOENIX Vario CART/EU/ ED 65/None/ WB | 250002 |  | 2 |  |  | 4 | 1 |  | 0 |  | 1 | 250002 | C | 2 | 4 | 1 | 0 | 1 | 250002C24101
PHOENIX Vario CART/EU/ ED 40 /None | 250002 |  | 2 |  |  | 4 | 2 |  | 0 |  | 0 | 250002 | C | 2 | 4 | 2 | 0 | 0 | 250002C24200
PHOENIX Vario CART/EU/ ED 40/None/WB | 250002 |  | 2 |  |  | 4 | 2 |  | 0 |  | 1 | 250002 | C | 2 | 4 | 2 | 0 | 1 | 250002C24201
PHOENIX Vario CART/EU/ ED 35/None | 250002 |  | 2 |  |  | 4 | 3 |  | 0 |  | 0 | 250002 | C | 2 | 4 | 3 | 0 | 0 | 250002C24300
PHOENIX Vario CART/EU/ ED 35/None/ WB | 250002 |  | 2 |  |  | 4 | 3 |  | 0 |  | 1 | 250002 | C | 2 | 4 | 3 | 0 | 1 | 250002C24301
PHOENIX Vario CART/EU/ ED 25 /None | 250002 |  | 2 |  |  | 4 | 4 |  | 0 |  | 0 | 250002 | C | 2 | 4 | 4 | 0 | 0 | 250002C24400
PHOENIX Vario CART/EU/ ED 25/None/WB | 250002 |  | 2 |  |  | 4 | 4 |  | 0 |  | 1 | 250002 | C | 2 | 4 | 4 | 0 | 1 | 250002C24401
[15 empty] | 0 |  |  |  | 0
Phoenix Vario JP Versionen | nicht angelegt | [13 empty] | 0 |  |  |  | 0
PHOENIX Vario CART/JP/None/None | 250002 |  | 3 |  |  | 0 | 0 |  | 0 |  | 0 | 250002 | C | 3 | 0 |  | 0 | 0 | 250002C3000
PHOENIX Vario CART/JP/None/None WB | 250002 |  | 3 |  |  | 0 | 0 |  | 0 |  | 1 | 250002 | C | 3 | 0 |  | 0 | 1 | 250002C3001
PHOENIX Vario CART/JP /D16B/None | 250002 |  | 3 |  |  | 1 | 2 |  | 0 |  | 0 | 250002 | C | 3 | 1 | 2 | 0 | 0 | 250002C31200
PHOENIX Vario CART/JP /D16B/None/WB | 250002 |  | 3 |  |  | 1 | 2 |  | 0 |  | 1 | 250002 | C | 3 | 1 | 2 | 0 | 1 | 250002C31201
PHOENIX Vario CART/JP/Neo16/None | 250002 |  | 3 |  |  | 2 | 1 |  | 0 |  | 0 | 250002 | C | 3 | 2 | 1 | 0 | 0 | 250002C32100
PHOENIX Vario CART/JP/ Neo16/None/ WB | 250002 |  | 3 |  |  | 2 | 1 |  | 0 |  | 1 | 250002 | C | 3 | 2 | 1 | 0 | 1 | 250002C32101
PHOENIX Vario CART/JP/ SC15Plus/None | 250002 |  | 3 |  |  | 3 | 1 |  | 0 |  | 0 | 250002 | C | 3 | 3 | 1 | 0 | 0 | 250002C33100
PHOENIX Vario CART/JP/ SC15Plus /None/ WB | 250002 |  | 3 |  |  | 3 | 1 |  | 0 |  | 1 | 250002 | C | 3 | 3 | 1 | 0 | 1 | 250002C33101
PHOENIX Vario CART/JP/ ED65/None | 250002 |  | 3 |  |  | 4 | 1 |  | 0 |  | 0 | 250002 | C | 3 | 4 | 1 | 0 | 0 | 250002C34100
PHOENIX Vario CART/JP/ ED 65/None/WB | 250002 |  | 3 |  |  | 4 | 1 |  | 0 |  | 1 | 250002 | C | 3 | 4 | 1 | 0 | 1 | 250002C34101
PHOENIX Vario CART/JP/ ED 40/None | 250002 |  | 3 |  |  | 4 | 2 |  | 0 |  | 0 | 250002 | C | 3 | 4 | 2 | 0 | 0 | 250002C34200
PHOENIX Vario CART/JP/ ED 40/None/WB | 250002 |  | 3 |  |  | 4 | 2 |  | 0 |  | 1 | 250002 | C | 3 | 4 | 2 | 0 | 1 | 250002C34201
[15 empty] | 0 |  |  |  | 0
Phoenix Quadro US Versionen | [14 empty] | 0 |  |  |  | 0
PHOENIX Quadro CART US/None/None | 251000 |  | 1 |  |  | 0 | 0 |  | 0 |  | 0 | 251000 | C | 1 | 0 |  | 0 | 0 | 251000C1000
PHOENIX Quadro CART/US /None/None/ WB | 251000 |  | 1 |  |  | 0 | 0 |  | 0 |  | 1 | 251000 | C | 1 | 0 |  | 0 | 1 | 251000C1001
PHOENIX Quadro CART/US / D16B/ PF | 251000 |  | 1 |  |  | 1 | 2 |  | 1 |  | 0 | 251000 | C | 1 | 1 | 2 | 1 | 0 | 251000C11210
PHOENIX Quadro CART/US / D16B / PF/ WB | 251000 |  | 1 |  |  | 1 | 2 |  | 1 |  | 1 | 251000 | C | 1 | 1 | 2 | 1 | 1 | 251000C11211
PHOENIX Quadro CART/US / Neo16/ PF | 251000 |  | 1 |  |  | 2 | 1 |  | 1 |  | 0 | 251000 | C | 1 | 2 | 1 | 1 | 0 | 251000C12110
PHOENIX Quadro CART/US/ Neo16 /PF / WB | 251000 |  | 1 |  |  | 2 | 1 |  | 1 |  | 1 | 251000 | C | 1 | 2 | 1 | 1 | 1 | 251000C12111
Phoenix Quadro EU Versionen
PHOENIX Quadro CART /EU /None/None | 250000 |  | 2 |  |  | 0 | 0 |  | 0 |  | 0 | 250000 | C | 2 | 0 |  | 0 | 0 | 250000C2000
PHOENIX Quadro CART /EU/None/None/ WB | 250000 |  | 2 |  |  | 0 | 0 |  | 0 |  | 1 | 250000 | C | 2 | 0 |  | 0 | 1 | 250000C2001
PHOENIX Quadro CART /EU/D25B/ PF / | 250000 |  | 2 |  |  | 1 | 1 |  | 1 |  | 0 | 250000 | C | 2 | 1 | 1 | 1 | 0 | 250000C21110
PHOENIX Quadro CART /EU/D25B / PF/ WB | 250000 |  | 2 |  |  | 1 | 1 |  | 1 |  | 1 | 250000 | C | 2 | 1 | 1 | 1 | 1 | 250000C21111
PHOENIX Quadro CART /EU/D16B / PF / | 250000 |  | 2 |  |  | 1 | 2 |  | 1 |  | 0 | 250000 | C | 2 | 1 | 2 | 1 | 0 | 250000C21210
PHOENIX Quadro CART /EU/D16B / PF/ WB | 250000 |  | 2 |  |  | 1 | 2 |  | 1 |  | 1 | 250000 | C | 2 | 1 | 2 | 1 | 1 | 250000C21211
PHOENIX Quadro CART /EU/Neo25/ PF / | 250000 |  | 2 |  |  | 2 | 2 |  | 1 |  | 0 | 250000 | C | 2 | 2 | 2 | 1 | 0 | 250000C22210
PHOENIX Quadro CART /EU/Neo25/ PF/ WB | 250000 |  | 2 |  |  | 2 | 2 |  | 1 |  | 1 | 250000 | C | 2 | 2 | 2 | 1 | 1 | 250000C22211
PHOENIX Quadro CART /EU/Neo16/ PF / | 250000 |  | 2 |  |  | 2 | 1 |  | 1 |  | 0 | 250000 | C | 2 | 2 | 1 | 1 | 0 | 250000C22110
PHOENIX Quadro CART /EU/Neo16 / PF/ WB | 250000 |  | 2 |  |  | 2 | 1 |  | 1 |  | 1 | 250000 | C | 2 | 2 | 1 | 1 | 1 | 250000C22111
[15 empty] | 0 |  |  |  | 0
Phoenix Quadro JP Versionen | nicht angelegt | [13 empty] | 0 |  |  |  | 0
PHOENIX Quadro CART /JP/None/None | 251100 |  | 3 |  |  | 0 | 0 |  | 0 |  | 0 | 251100 | C | 3 | 0 |  | 0 | 0 | 251100C3000
PHOENIX Quadro CART/JP /None/None/ WB | 251100 |  | 3 |  |  | 0 | 0 |  | 0 |  | 1 | 251100 | C | 3 | 0 |  | 0 | 1 | 251100C3001
PHOENIX Quadro CART/JP / D16B/ PF | 251100 |  | 3 |  |  | 1 | 2 |  | 1 |  | 0 | 251100 | C | 3 | 1 | 2 | 1 | 0 | 251100C31210
PHOENIX Quadro CART/JP/ D16B / PF/ WB | 251100 |  | 3 |  |  | 1 | 2 |  | 1 |  | 1 | 251100 | C | 3 | 1 | 2 | 1 | 1 | 251100C31211
PHOENIX Quadro CART/JP / Neo16/ PF | 251100 |  | 3 |  |  | 2 | 1 |  | 1 |  | 0 | 251100 | C | 3 | 2 | 1 | 1 | 0 | 251100C32110
PHOENIX Quadro CART/JP/ Neo16 /PF / WB | 251100 |  | 3 |  |  | 2 | 1 |  | 1 |  | 1 | 251100 | C | 3 | 2 | 1 | 1 | 1 | 251100C32111
[15 empty] | 0 |  |  |  | 0
Phoenix Quadro Dry US Versionen | [14 empty] | 0 |  |  |  | 0
PHOENIX Quadro CART /US/None/One | 250001 |  | 1 |  |  | 0 | 0 |  | 0 |  | 0 | 250001 | C | 1 | 0 |  | 0 | 0 | 250001C1000
PHOENIX Quadro CART /US/ None/None/ WB | 250001 |  | 1 |  |  | 0 | 0 |  | 0 |  | 1 | 250001 | C | 1 | 0 |  | 0 | 1 | 250001C1001
PHOENIX Quadro CART /US/SC18 Plus/ PF / | 250001 |  | 1 |  |  | 3 | 2 |  | 1 |  | 0 | 250001 | C | 1 | 3 | 2 | 1 | 0 | 250001C13210
PHOENIX Quadro CART /US/ SC18 Plus/ PF / WB | 250001 |  | 1 |  |  | 3 | 2 |  | 1 |  | 1 | 250001 | C | 1 | 3 | 2 | 1 | 1 | 250001C13211
PHOENIX Quadro CART /US/SC15 Plus/ PF / | 250001 |  | 1 |  |  | 3 | 1 |  | 1 |  | 0 | 250001 | C | 1 | 3 | 1 | 1 | 0 | 250001C13110
PHOENIX Quadro CART /US/ SC15 Plus/ PF / WB | 250001 |  | 1 |  |  | 3 | 1 |  | 1 |  | 1 | 250001 | C | 1 | 3 | 1 | 1 | 1 | 250001C13111
PHOENIX Quadro CART /US/ ED 65/ PF / | 250001 |  | 1 |  |  | 4 | 1 |  | 1 |  | 0 | 250001 | C | 1 | 4 | 1 | 1 | 0 | 250001C14110
PHOENIX Quadro CART /US/ED 65 / PF / WB | 250001 |  | 1 |  |  | 4 | 1 |  | 1 |  | 1 | 250001 | C | 1 | 4 | 1 | 1 | 1 | 250001C14111
PHOENIX Quadro CART /US/ED 40 PF / | 250001 |  | 1 |  |  | 4 | 2 |  | 1 |  | 0 | 250001 | C | 1 | 4 | 2 | 1 | 0 | 250001C14210
PHOENIX Quadro CART /US/ED 40 / PF / WB | 250001 |  | 1 |  |  | 4 | 2 |  | 1 |  | 1 | 250001 | C | 1 | 4 | 2 | 1 | 1 | 250001C14211
PHOENIX Quadro CART /US/ ED 35/ PF / | 250001 |  | 1 |  |  | 4 | 3 |  | 1 |  | 0 | 250001 | C | 1 | 4 | 3 | 1 | 0 | 250001C14310
PHOENIX Quadro CART /US/ED 35 / PF / WB | 250001 |  | 1 |  |  | 4 | 3 |  | 1 |  | 1 | 250001 | C | 1 | 4 | 3 | 1 | 1 | 250001C14311
PHOENIX Quadro CART /US/ED 25 PF / | 250001 |  | 1 |  |  | 4 | 4 |  | 1 |  | 0 | 250001 | C | 1 | 4 | 4 | 1 | 0 | 250001C14410
PHOENIX Quadro CART /US/ED 25 / PF / WB | 250001 |  | 1 |  |  | 4 | 4 |  | 1 |  | 1 | 250001 | C | 1 | 4 | 4 | 1 | 1 | 250001C14411
[15 empty] | 0 |  |  |  | 0
Phoenix Quadro Dry EU Versionen | [14 empty] | 0 |  |  |  | 0
PHOENIX Quadro CART /EU/None/None | 250001 |  | 2 |  |  | 0 | 0 |  | 0 |  | 0 | 250001 | C | 2 | 0 |  | 0 | 0 | 250001C2000
PHOENIX Quadro CART/EU/None/None/ WB | 250001 |  | 2 |  |  | 0 | 0 |  | 0 |  | 1 | 250001 | C | 2 | 0 |  | 0 | 1 | 250001C2001
PHOENIX Quadro CART /EU /SC18 Plus /PF/ | 250001 |  | 2 |  |  | 3 | 2 |  | 1 |  | 0 | 250001 | C | 2 | 3 | 2 | 1 | 0 | 250001C23210
PHOENIX Quadro CART /EU/ SC18 Plus/PF / WB | 250001 |  | 2 |  |  | 3 | 2 |  | 1 |  | 1 | 250001 | C | 2 | 3 | 2 | 1 | 1 | 250001C23211
PHOENIX Quadro CART /EU /SC15 Plus /PF/ | 250001 |  | 2 |  |  | 3 | 1 |  | 1 |  | 0 | 250001 | C | 2 | 3 | 1 | 1 | 0 | 250001C23110
PHOENIX Quadro CART /EU/ SC15 Plus/PF / WB | 250001 |  | 2 |  |  | 3 | 1 |  | 1 |  | 1 | 250001 | C | 2 | 3 | 1 | 1 | 1 | 250001C23111
PHOENIX Quadro CART /EU/ ED 65/PF / | 250001 |  | 2 |  |  | 4 | 1 |  | 1 |  | 0 | 250001 | C | 2 | 4 | 1 | 1 | 0 | 250001C24110
PHOENIX Quadro CART /EU / ED 65 / PF/ WB | 250001 |  | 2 |  |  | 4 | 1 |  | 1 |  | 1 | 250001 | C | 2 | 4 | 1 | 1 | 1 | 250001C24111
PHOENIX Quadro CART /EU / ED 40 / PF | 250001 |  | 2 |  |  | 4 | 2 |  | 1 |  | 0 | 250001 | C | 2 | 4 | 2 | 1 | 0 | 250001C24210
PHOENIX Quadro CART /EU/ ED 40 /PF / WB | 250001 |  | 2 |  |  | 4 | 2 |  | 1 |  | 1 | 250001 | C | 2 | 4 | 2 | 1 | 1 | 250001C24211
PHOENIX Quadro CART /EU/ ED 35 /PF / | 250001 |  | 2 |  |  | 4 | 3 |  | 1 |  | 0 | 250001 | C | 2 | 4 | 3 | 1 | 0 | 250001C24310
PHOENIX Quadro CART /EU / ED 35 / PF/ WB | 250001 |  | 2 |  |  | 4 | 3 |  | 1 |  | 1 | 250001 | C | 2 | 4 | 3 | 1 | 1 | 250001C24311
PHOENIX Quadro CART /EU / ED 25 / PF | 250001 |  | 2 |  |  | 4 | 4 |  | 1 |  | 0 | 250001 | C | 2 | 4 | 4 | 1 | 0 | 250001C24410
PHOENIX Quadro CART /EU/ ED 25 /PF / WB | 250001 |  | 2 |  |  | 4 | 4 |  | 1 |  | 1 | 250001 | C | 2 | 4 | 4 | 1 | 1 | 250001C24411
[15 empty] | 0 |  |  |  | 0
Phoenix Quadro Dry JP Versionen | nicht angelegt | [13 empty] | 0 |  |  |  | 0
PHOENIX Quadro CART JP/None/None | 250001 |  | 3 |  |  | 0 | 0 |  | 0 |  | 0 | 250001 | C | 3 | 0 |  | 0 | 0 | 250001C3000
PHOENIX Quadro CART/JP/None/None/ WB | 250001 |  | 3 |  |  | 0 | 0 |  | 0 |  | 1 | 250001 | C | 3 | 0 |  | 0 | 1 | 250001C3001
PHOENIX Quadro CART /JP /SC15 Plus /PF/ | 250001 |  | 3 |  |  | 3 | 1 |  | 1 |  | 0 | 250001 | C | 3 | 3 | 1 | 1 | 0 | 250001C33110
PHOENIX Quadro CART /JP/ SC15 Plus/PF / WB | 250001 |  | 3 |  |  | 3 | 1 |  | 1 |  | 1 | 250001 | C | 3 | 3 | 1 | 1 | 1 | 250001C33111
PHOENIX Quadro CART /JP/ ED 65/PF / | 250001 |  | 3 |  |  | 4 | 1 |  | 1 |  | 0 | 250001 | C | 3 | 4 | 1 | 1 | 0 | 250001C34110
PHOENIX Quadro CART /JP / ED 65 / PF/ WB | 250001 |  | 3 |  |  | 4 | 1 |  | 1 |  | 1 | 250001 | C | 3 | 4 | 1 | 1 | 1 | 250001C34111
PHOENIX Quadro CART /JP / ED 40 / PF | 250001 |  | 3 |  |  | 4 | 2 |  | 1 |  | 0 | 250001 | C | 3 | 4 | 2 | 1 | 0 | 250001C34210
PHOENIX Quadro CART /JP/ ED 40 /PF / WB | 250001 |  | 3 |  |  | 4 | 2 |  | 1 |  | 1 | 250001 | C | 3 | 4 | 2 | 1 | 1 | 250001C34211
Note on F4: Autor: TRIVAC US: Hat die größten Abmessungen Motorseitig
Note on F5: Autor: Weltmotor

## Variantentool
Please select your components in the "Input" row via the dropdown menu:
Legende
| PHOENIX Type | Voltage | Fore Vacuum Pump | Partial Flow | Wheels |  |  | Lecksucher |  |  | Netz |  | Vorpumpe |  | Partial Flow |  | Wheels Big
Input: | 250002 | 2 | 44 | 0 | 0 | 250002 | 250002C | PHOENIX Vario CART | Alle | 1 | US | 0 | None | 0 | None | 0
Components: | PHOENIX Vario CART | EU | ED 25 | None |  | 250000 | 250000C | PHOENIX Quadro CART | EU | 2 | EU | 11 | D25B | 1 | PF | 1 | WB
[6 empty] | 251000 | 251000C | PHOENIX Quadro CART | US | 3 | JP | 12 | D16B
Material number: | Shorttext: |  |  |  | Comment: | 251100 | 251100C | PHOENIX Quadro CART | JP |  |  | 22 | Neo25
250002C24400 | PHOENIX Vario CART/EU/ED 25/None/ |  |  |  | combination available | 250001 | 250001C | PHOENIX Quadro CART | Alle |  |  | 21 | Neo16
[12 empty] | 32 | SC18Plus
|  |  | Weight approx. | 105 | [7 empty] | 31 | SC15Plus
|  |  | Power approx: | 1.374 | [7 empty] | 41 | ED 65
[12 empty] | 42 | ED 40
[12 empty] | 43 | ED 35
Description | [11 empty] | 44 | ED 25
Helium-leak-detector-cart version consisting of: 1x 250002V02 Phoenix Vario Lowest detectable He leak rate ≤ 5E-12 mbar l/s, Lowest detectable He leak rate sniffer < 1E-9 mbar l/s Time until readiness for operation < 2 minutes, With integrated test leak TL 7, Mass spectrometer 180° magnetic sector field, Ion source with 2 cathodes, iridium yttria coated, Detectable masses 2, 3 and 4, Inlet port connection DN 25 KF, Color display with capacitive touchscreen and intuitive menu structure, Integrated web server for remote control via local wifi, Internal data logging and 2 USB ports for external data logging and software updates, Accessories plugs for remote control, sniffer lines and partial flow system, HDMI port for connection of external display, LD port for interface modules, Ethernet network port / RJ45, Power supply 100 - 240 V, 50/60 Hz, ------------------------------------------------------------------------ 24 months warranty on the product and 36 months warranty on the built-in ion source ------------------------------------------------------------------------ 1x 162025V001 ECODRY 25 plus 100-127/200-240V Multi-stage roots pump, oil free Integrated check-valve and silencer Max. pumping speed without gas ballast: 25 m³/h Ultimate pressure without gas ballastt: 1 x 10-2 mbarThe weight of the cart is approx. 105 kg. The nominal electr. power is approx. 1,374 kW. The system will be delivered in the cart version. Functionally tested and leak tightness proved. The leak detector cart is CE-certified.

## Vertriebstext DE (hidden)
Vertriebstext DE
|  | Lecksucher |  |  | Vorpumpe |  |  |  |  | Teilstrom |  |  | Rollen
Phoenix Vario |  |  | Trivac D25B (US) |  |  | Trivac D25B (EU) |  | Teilstrom |  |  | Kleine Rollen |  |  | RC310WL Fernbedienung für Lecksucher
250002V02 | 1x 250002V02 Phoenix Vario Kleinste nachweisbare He-Leckrate ≤ 5E-12 mbar l/s, Kleinste nachweisbare He-Schnüffelleckrate < 1E-9 mbar l/s, Zeit bis Betriebsbereitschaft < 2 Minuten, Mit eingebautem Testleck TL 7, 180° Sektorfeld-Massenspektrometer, Ionenquelle mit 2 Yttrium beschichteten Iridium Kathoden, Nachweisbare Massen 2, 3 und 4, Einlassflansch DN 25 KF, Farb Display mit kapazitivem Touchscreen und intuitive Menuführung, Integrierter Webserver für Fernbedienung über lokales WLAN, Interner Datenspeicher und 2 USB-Anschlüsse für externe Datensicherung und Software Updates, Zubehör-Stecker für Fernbedienung, Schnüffelleitungen und Teilstromsystem, HDMI zum Anschluss externer Displays, LD Anschluss für Schnittstellenmodule, Ethernet-Netzwerkschnittstelle / RJ45. Versorgungsspannung 100 - 240 V, 50/60 Hz. ------------------------------------------------------------------------ 24 Monate Gewährleistung auf das Produkt und 36 Monate Gewährleistung auf die eingebaute Ionenquelle ------------------------------------------------------------------------ |  | 11 | 1x 160088P TRIVAC D25B US/JP Zweistufige Drehschieberpumpe Saugvermögen nach DIN 28400: 30,8 m³/h (60 Hz) Endpartialdruck ohne Gasballast: 10^-4 mbar Inkl. Ölfüllung mit LVO 100 |  | 11 | 1x 11275 TRIVAC D25B EU Zweistufige Drehschieberpumpe Saugvermögen nach DIN 28400: 25,7 m³/h (50 Hz) / 30,8 m³/h (60 Hz) Endpartialdruck ohne Gasballast: 10^-4 mbar Inkl. Ölfüllung mit LVO 100 | 1 | 1x Integrietes Teilstromsystem |  | 0 | Gesamtsystem ist in der Cartversion ausgeführt. Das System ist auf Funktion, Dichtigkeit geprüft und CE-zertifiziert. |  | 1 | Kabellose Touchscreen-Display Fernbedienung für Lecksucher
Phoenix Quad. Wet (EU) |  |  | Trivac D16B |  |  | Sogevac SV 25 Neo (EU) |  | 0 |  |  | Große Rollen |  |  | Helium-Testleck TL 9
250000 | 1x 250000V02 Phoenix Quadro EU-Version Kleinste nachweisbare He-Leckrate ≤ 5E-12 mbar l/s, Kleinste nachweisbare He-Schnüffelleckrate < 1E-9 mbar l/s, Zeit bis Betriebsbereitschaft < 2 Minuten, Mit eingebautem Testleck TL 7, 180° Sektorfeld-Massenspektrometer, Ionenquelle mit 2 Yttrium beschichteten Iridium Kathoden, Nachweisbare Massen 2, 3 und 4, Einlassflansch DN 25 KF, Farb Display mit kapazitivem Touchscreen und intuitive Menuführung, Integrierter Webserver für Fernbedienung über lokales WLAN, Interner Datenspeicher und 2 USB-Anschlüsse für externe Datensicherung und Software Updates, Zubehör-Stecker für Fernbedienung, Schnüffelleitungen und Teilstromsystem, HDMI zum Anschluss externer Displays, LD Anschluss für Schnittstellenmodule, Ethernet-Netzwerkschnittstelle / RJ45, Versorgungsspannung 230 V, 50/60 Hz, ------------------------------------------------------------------------ 24 Monate Gewährleistung auf das Produkt und 36 Monate Gewährleistung auf die eingebaute Ionenquelle bei sachgemäßen Gebrauch ------------------------------------------------------------------------ |  | 12 | 1x898698 TRIVAC D16B Zweistufige Drehschieberpumpe Saugvermögen nach DIN 28400: 16,5 m³/h (50 Hz) / 19,8 m³/h (60 Hz) Endpartialdruck ohne Gasballast: 10^-4 mbar Inkl. Ölfüllung mit LVO 100 |  | 22 | 1x 970200V SOGEVAC NEO D 25 1PH WELT LVO700 Zweistufige Drehschieber-Vakuumpumpe Nennsaugvermögen 50 Hz: > = 28 m3/h Saugvermögen 50 Hz: > = 24 m3/h Nennsaugvermögen 60 Hz: > = 34 m3/h Saugvermögen 60 Hz: > = 29 m3/h Totalenddruck ohne Gasballast: = < 8x10-3 mbar, |  |  |  | 1 | Gesamtsystem ist in der Cartversion mit großen Rollen ausgeführt. Das System ist auf Funktion, Dichtigkeit geprüft und CE-zertifiziert. |  | 2 | 1x 14408 Helium-Testleck TL 9
Phoenix Quad. Wet US) |  |  | Sogevac SV 16 Neo (US) |  |  | Sogevac SV 16 Neo (EU) | [7 empty] | Testgas Sprühpistole
251000 | 1x 251000V02 PHOENIX Quadro US-Version Kleinste nachweisbare He-Leckrate ≤ 5E-12 mbar l/s, Kleinste nachweisbare He-Schnüffelleckrate < 1E-9 mbar l/s, Zeit bis Betriebsbereitschaft < 2 Minuten, Mit eingebautem Testleck TL 7, 180° Sektorfeld-Massenspektrometer, Ionenquelle mit 2 Yttrium beschichteten Iridium Kathoden, Nachweisbare Massen 2, 3 und 4, Einlassflansch DN 25 KF, Farb Display mit kapazitivem Touchscreen und intuitive Menuführung, Integrierter Webserver für Fernbedienung über lokales WLAN, Interner Datenspeicher und 2 USB-Anschlüsse für externe Datensicherung und Software Updates, Zubehör-Stecker für Fernbedienung, Schnüffelleitungen und Teilstromsystem, HDMI zum Anschluss externer Displays, LD Anschluss für Schnittstellenmodule, Ethernet-Netzwerkschnittstelle / RJ45, Versorgungsspannung 115 V, 60 Hz, ------------------------------------------------------------------------ 24 Monate Gewährleistung auf das Produkt und 36 Monate Gewährleistung auf die eingebaute Ionenquelle ------------------------------------------------------------------------ |  | 21 | 1x 970103V SOGEVAC NEO D 16 1PH 115V US LVO700 Zweistufige Drehschieber-Vakuumpumpe Nennsaugvermögen 50 Hz: > = 19 m3/h Saugvermögen 50 Hz: > = 16 m3/h Nennsaugvermögen 60 Hz: > = 23 m3/h Saugvermögen 60 Hz: > = 19 m3/h Totalenddruck ohne Gasballast: = < 8x10-3 mbar, |  | 21 | 1x 970100V SOGEVAC NEO D 16 1PH WELT LVO700 Zweistufige Drehschieber-Vakuumpumpe Nennsaugvermögen 50 Hz: > = 19 m3/h Saugvermögen 50 Hz: > = 16 m3/h Nennsaugvermögen 60 Hz: > = 23 m3/h Saugvermögen 60 Hz: > = 19 m3/h Totalenddruck ohne Gasballast: = < 8x10-3 mbar, | [6 empty] | 3 | 1x 16555 Testgas Sprühpistole
Phoenix Quad. Wet (JP) |  |  | Scrollvac SC15 Plus | [10 empty] | SL301 Schnüffelleitung PHOENIX, 10m
251100 | 1x 251100V02 PHOENIX Quadro JP-Version Kleinste nachweisbare He-Leckrate ≤ 5E-12 mbar l/s, Kleinste nachweisbare He-Schnüffelleckrate < 1E-9 mbar l/s, Zeit bis Betriebsbereitschaft < 2 Minuten, Mit eingebautem Testleck TL 7, 180° Sektorfeld-Massenspektrometer, Ionenquelle mit 2 Yttrium beschichteten Iridium Kathoden, Nachweisbare Massen 2, 3 und 4, Einlassflansch DN 25 KF, Farb Display mit kapazitivem Touchscreen und intuitive Menuführung, Integrierter Webserver für Fernbedienung über lokales WLAN, Interner Datenspeicher und 2 USB-Anschlüsse für externe Datensicherung und Software Updates, Zubehör-Stecker für Fernbedienung, Schnüffelleitungen und Teilstromsystem, HDMI zum Anschluss externer Displays, LD Anschluss für Schnittstellenmodule, Ethernet-Netzwerkschnittstelle / RJ45, Versorgungsspannung 100 V, 50 Hz, ------------------------------------------------------------------------ 24 Monate Gewährleistung auf das Produkt und 36 Monate Gewährleistung auf die eingebaute Ionenquelle ------------------------------------------------------------------------ |  | 31 | 1x 141015V10 SCROLLVAC 15 plus 1-ph Ölfreie Scroll-Vakuumpumpe Saugvermögen: 14,5 m³/h Enddruck (geschl. Gasballast): 0,009 mbar Spannungsbereich:100-127/200-240 V, 50/60 Hz, 1-ph | [9 empty] | 4 | 1x 252026V01 SL301 Schnüffelleitung PHOENIX, 10m
Phoenix Quad. Dry |  |  | EcoDry 65 (US) |  |  | EcoDry 65 (EU)
250001 | 1x 250001V02 PHOENIX Quadro dry Kleinste nachweisbare He-Leckrate ≤ 5E-12 mbar l/s, Kleinste nachweisbare He-Schnüffelleckrate < 1E-9 mbar l/s, Zeit bis Betriebsbereitschaft < 2 Minuten, Mit eingebautem Testleck TL 7, 180° Sektorfeld-Massenspektrometer, Ionenquelle mit 2 Yttrium beschichteten Iridium Kathoden, Nachweisbare Massen 2, 3 und 4, Einlassflansch DN 25 KF, Farb Display mit kapazitivem Touchscreen und intuitive Menuführung, Integrierter Webserver für Fernbedienung über lokales WLAN, Interner Datenspeicher und 2 USB-Anschlüsse für externe Datensicherung und Software Updates, Zubehör-Stecker für Fernbedienung, Schnüffelleitungen und Teilstromsystem, HDMI zum Anschluss externer Displays, LD Anschluss für Schnittstellenmodule, Ethernet-Netzwerkschnittstelle / RJ45, Versorgungsspannung 100 - 240 V, 50/60 Hz, ------------------------------------------------------------------------ 24 Monate Gewährleistung auf das Produkt und 36 Monate Gewährleistung auf die eingebaute Ionenquelle ------------------------------------------------------------------------ |  | 41 | 1x 161065V21 ECODRY 65 plus / 120 V US/JP Achtstufige Wälzkolbenpumpe, trocken verdichtend Geräuscharmes Design Max. Saugvermögen ohne Gasballast: 55 m³/h Enddruck ohne Gasballast: 3 x 10-2 mbar |  | 41 | 1x 161065V01 ECODRY 65 plus EU Achtstufige Wälzkolbenpumpe, trocken verdichtend Geräuscharmes Design Max. Saugvermögen ohne Gasballast: 55 m³/h Enddruck ohne Gasballast: 3 x 10-2 mbar
|  |  | EcoDry 40 US |  |  | EcoDry 40 EU
|  |  | 42 | 1x 161040V21 ECODRY 40 plus / 120 V US/JP Achtstufige Wälzkolbenpumpe, trocken verdichtend Geräuscharmes Design Max. Saugvermögen ohne Gasballast: 40 m³/h Enddruck ohne Gasballast: 3 x 10-2 mbar |  | 42 | 1x 161040V01 ECODRY 40 plus EU Achtstufige Wälzkolbenpumpe, trocken verdichtend Geräuscharmes Design Max. Saugvermögen ohne Gasballast: 40 m³/h Enddruck ohne Gasballast: 3 x 10-2 mbar
0
0
Sogevac SV 25 Neo
|  |  | 22 | 1x 970200V SOGEVAC NEO D 25 1PH WELT LVO700 Zweistufige Drehschieber-Vakuumpumpe Nennsaugvermögen 50 Hz: > = 28 m3/h Saugvermögen 50 Hz: > = 24 m3/h Nennsaugvermögen 60 Hz: > = 34 m3/h Saugvermögen 60 Hz: > = 29 m3/h Totalenddruck ohne Gasballast: = < 8x10-3 mbar,
Scrollvac 18 plus
|  |  | 32 | 1x 141018V10 SCROLLVAC 18 plus 1-ph Ölfreie Scroll-Vakuumpumpe Saugvermögen: 20 m³/h Enddruck (geschl. Gasballast): 0,03 mbar Spannungsbereich:100-127/200-240 V, 50/60 Hz, 1-ph

## Vertriebstext EN (hidden)
Vertriebstext EN
|  | Lecksucher |  |  | Vorpumpe |  |  |  |  | Teilstrom |  |  | Rollen
Phoenix Vario |  |  | Trivac D25B (US/JP) |  |  | Trivac D25B (EU) |  | Teilstrom |  |  | Kleine Rollen |  |  | RC310WL Fernbedienung für Lecksucher
250002 | 1x 250002V02 Phoenix Vario Lowest detectable He leak rate ≤ 5E-12 mbar l/s, Lowest detectable He leak rate sniffer < 1E-9 mbar l/s Time until readiness for operation < 2 minutes, With integrated test leak TL 7, Mass spectrometer 180° magnetic sector field, Ion source with 2 cathodes, iridium yttria coated, Detectable masses 2, 3 and 4, Inlet port connection DN 25 KF, Color display with capacitive touchscreen and intuitive menu structure, Integrated web server for remote control via local wifi, Internal data logging and 2 USB ports for external data logging and software updates, Accessories plugs for remote control, sniffer lines and partial flow system, HDMI port for connection of external display, LD port for interface modules, Ethernet network port / RJ45, Power supply 100 - 240 V, 50/60 Hz, ------------------------------------------------------------------------ 24 months warranty on the product and 36 months warranty on the built-in ion source ------------------------------------------------------------------------ |  | 11 | 1x 160088P TRIVAC D25B (US/JP) Two-stage rotary vane pump Pumping speed in acc. w. DIN 28400: 30.8 m³/h (60 Hz) Ultimate partial pressure without gas ballast: 10^-4 mbar Including oil filling with LVO 100 |  | 11 | 1x 11275 TRIVAC D25B (EU) Two-stage rotary vane pump Pumping speed in acc. w. DIN 28400: 25.7 m³/h (50 Hz) / 30.8 m³/h (60 Hz) Ultimate partial pressure without gas ballast: 10^-4 mbar Including oil filling with LVO 100 | 1 | 1x Integrated partial flow system |  | 0 | The system will be delivered in the cart version. Functionally tested and leak tightness proved. The leak detector cart is CE-certified. |  | 1 | Wireless touchscreen-display remote control for leak detectors
Phoenix Quad. Wet (EU) |  |  | Trivac D16B |  |  | Sogevac SV25 Neo EU |  | 0 |  |  | Große Rollen |  |  | Helium-Testleck TL 9
250000 | 1x 250000V02 PHOENIX Quadro EU-Version Lowest detectable He leak rate ≤ 5E-12 mbar l/s, Lowest detectable He leak rate sniffer < 1E-9 mbar l/s Time until readiness for operation < 2 minutes, With integrated test leak TL 7, Mass spectrometer 180° magnetic sector field, Ion source with 2 cathodes, iridium yttria coated, Detectable masses 2, 3 and 4, Inlet port connection DN 25 KF, Color display with capacitive touchscreen and intuitive menu structure, Integrated web server for remote control via local wifi, Internal data logging and 2 USB ports for external data logging and software updates, Accessories plugs for remote control, sniffer lines and partial flow system, HDMI port for connection of external display, LD port for interface modules, Ethernet network port / RJ45, Powersupply 230 V, 50/60 Hz, ------------------------------------------------------------------------ 24 months warranty on the product and 36 months warranty on the built-in ion source ------------------------------------------------------------------------ |  | 12 | 1x 898698 TRIVAC D16B Two-stage rotary vane pump Pumpingspeed in acc. w. DIN 28400: 16.5 m³/h (50 Hz) / 19.8 m³/h (60 Hz) Ultimate partial pressure without gas ballast: 10^-4 mbar Including oil filling with LVO 100 |  | 22 | 1x 970200V SOGEVAC NEO D 25 1PH WORLD LVO700 Rotary vane vacuum pump Nominal speed 50 Hz: > = 28 m3/h Pumping speed 50 Hz: > = 24 m3/h Nominal speed 60 Hz: > = 34 m3/h Pumping speed 60 Hz: > = 29 m3/h Total ultimate pressure without gas ballast: = < 8x10-3 mbar, |  |  |  | 1 | The system will be delivered in the cart version with big wheels. Functionally tested and leak tightness proved. The leak detector cart is CE-certified. |  | 2 | 1x 14408 TL 9 calibrated leak
Phoenix Quad. Wet (US) |  |  | Sogevac SV16 Neo US |  |  | Sogevac SV16 Neo EU | [7 empty] | Testgas Sprühpistole
251000 | 1x 251000V02 PHOENIX Quadro US-Version Lowest detectable He leak rate ≤ 5E-12 mbar l/s, Lowest detectable He leak rate sniffer < 1E-9 mbar l/s Time until readiness for operation < 2 minutes, With integrated test leak TL 7, Mass spectrometer 180° magnetic sector field, Ion source with 2 cathodes, iridium yttria coated, Detectable masses 2, 3 and 4, Inlet port connection DN 25 KF, Color display with capacitive touchscreen and intuitive menu structure, Integrated web server for remote control via local wifi, Internal data logging and 2 USB ports for external data logging and software updates, Accessories plugs for remote control, sniffer lines and partial flow system, HDMI port for connection of external display, LD port for interface modules, Ethernet network port / RJ45, Power supply 115 V, 60 Hz, ------------------------------------------------------------------------ 24 months warranty on the product and 36 months warranty on the built-in ion source ------------------------------------------------------------------------ |  | 21 | 1x 970101V SOGEVAC NEO D 16 1PH 115V US LVO700 Rotary vane vacuum pump Nominal speed 50 Hz: > = 19 m3/h Pumping speed 50 Hz: > = 16 m3/h Nominal speed 60 Hz: > = 23 m3/h Pumping speed 60 Hz: > = 19 m3/h Total ultimate pressure without gas ballast: = < 8x10-3 mbar |  | 21 | 1x 970100V SOGEVAC NEO D 16 1PH WORLD LVO700 Rotary vane vacuum pump Nominal speed 50 Hz: > = 19 m3/h Pumping speed 50 Hz: > = 16 m3/h Nominal speed 60 Hz: > = 23 m3/h Pumping speed 60 Hz: > = 19 m3/h Total ultimate pressure without gas ballast: = < 8x10-3 mbar, | [6 empty] | 3 | Search gas spray gun
Phoenix Quad. Wet (JP) |  |  | Scrollvac SC15 Plus | [10 empty] | SL301 Schnüffelleitung PHOENIX, 10m
251100 | 1x 251100V02 PHOENIX Quadro JP-Version Lowest detectable He leak rate ≤ 5E-12 mbar l/s, Lowest detectable He leak rate sniffer < 1E-9 mbar l/s Time until readiness for operation < 2 minutes, With integrated test leak TL 7, Mass spectrometer 180° magnetic sector field, Ion source with 2 cathodes, iridium yttria coated, Detectable masses 2, 3 and 4, Inlet port connection DN 25 KF, Color display with capacitive touchscreen and intuitive menu structure, Integrated web server for remote control via local wifi, Internal data logging and 2 USB ports for external data logging and software updates, Accessories plugs for remote control, sniffer lines and partial flow system, HDMI port for connection of external display, LD port for interface modules, Ethernet network port / RJ45, Powersupply 100 V, 50 Hz ------------------------------------------------------------------------ 24 months warranty on the product and 36 months warranty on the built-in ion source ------------------------------------------------------------------------ |  | 31 | 1x 141015V10 SCROLLVAC 15 plus 1-ph Oil free Scroll Vacuum Pump Pumping speed: 14,5 m³/h Ultimate pressure (closed gas ballast): 0.009 mbar | [9 empty] | 4 | 1x 252026V01 SL301,P-Sniffer tube pist.,PhoeniXL300i (10m)
Phoenix Quad. Dry |  |  | EcoDry 65 (US/JP) |  |  | EcoDry 65 (EU)
250001 | 1x 250001V02 PHOENIX Quadro dry Lowest detectable He leak rate ≤ 5E-12 mbar l/s, Lowest detectable He leak rate sniffer < 1E-9 mbar l/s Time until readiness for operation < 2 minutes, With integrated test leak TL 7, Mass spectrometer 180° magnetic sector field, Ion source with 2 cathodes, iridium yttria coated, Detectable masses 2, 3 and 4, Inlet port connection DN 25 KF, Color display with capacitive touchscreen and intuitive menu structure, Integrated web server for remote control via local wifi, Internal data logging and 2 USB ports for external data logging and software updates, Accessories plugs for remote control, sniffer lines and partial flow system, HDMI port for connection of external display, LD port for interface modules, Ethernet network port / RJ45, Power supply 100 - 240 V, 50/60 Hz, ------------------------------------------------------------------------ 24 months warranty on the product and 36 months warranty on the built-in ion source ------------------------------------------------------------------------ |  | 41 | 1x 161065V21 ECODRY 65 Plus (US/JP) Eight-stage roots pump, oil free Design optimized for low-noise operation Max. pumping speed without gas ballast: 55 m³/h Ultimate pressure without gas ballast: 3 x 10-2 mbar |  | 41 | 1x 161065V01 ECODRY 65 Plus (EU) Eight-stage roots pump, oil free Design optimized for low-noise operation Max. pumping speed without gas ballast: 55 m³/h Ultimate pressure without gas ballast: 3 x 10-2 mbar
|  |  | EcoDry 40 (US) |  |  | EcoDry 40 (EU)
|  |  | 42 | 1x 161040V21 ECODRY 40 plus / 120 V (US) Eight-stage roots pump, oil free Design optimized for low-noise operation Max. pumping speed without gas ballast: 40 m³/h Ultimate pressure without gas ballastt: 3 x 10-2 mbar |  | 42 | 1x 161040V01 ECODRY 40 plus (EU) Eight-stage roots pump, oil free Design optimized for low-noise operation Max. pumping speed without gas ballast: 40 m³/h Ultimate pressure without gas ballastt: 3 x 10-2 mbar
|  |  | 0 |  |  | 0
Sogevac SV25 Neo EU
|  |  | 22 | 1x 970200V SOGEVAC NEO D 25 1PH WORLD LVO700 Rotary vane vacuum pump Nominal speed 50 Hz: > = 28 m3/h Pumping speed 50 Hz: > = 24 m3/h Nominal speed 60 Hz: > = 34 m3/h Pumping speed 60 Hz: > = 29 m3/h Total ultimate pressure without gas ballast: = < 8x10-3 mbar,
Scrollvac SC18 Plus
|  |  | 32 | 1x 141018V10 SCROLLVAC 18 plus 1-ph Oil free Scroll Vacuum Pump Pumping speed: 20 m³/h Ultimate pressure (closed gas ballast): 0.03 mbar
Ecodry 35 Plus
|  |  | 43 | 1x 162035V001 ECODRY 35 plus 100-127/200-240V Multi-stage roots pump, oil free Integrated check-valve and silencer Max. pumping speed without gas ballast: 35 m³/h Ultimate pressure without gas ballastt: 1 x 10-2 mbar
Ecodry 35 Plus
|  |  | 44 | 1x 162025V001 ECODRY 25 plus 100-127/200-240V Multi-stage roots pump, oil free Integrated check-valve and silencer Max. pumping speed without gas ballast: 25 m³/h Ultimate pressure without gas ballastt: 1 x 10-2 mbar

## Baugruppenpreise (hidden)
Baugruppenpreise
|  | Lecksucher |  |  | Vorpumpe |  |  |  |  | Teilstrom |  |  | Rollen |  |  | Baugruppe Elektro |  | Cart |  | Arbeitsstunden
Phoenix Vario |  |  | Trivac D25B (US) |  |  | Trivac D25B (EU) |  | Teilstrom |  |  | Kleine Rollen |  |  | Elektro US | [6 empty] | RC310WL Fernbedienung für Lecksucher
250002V02 | 13758.42 |  | 11 | 3189.5 |  | 11 | 3581.61 | 1 | 2303.33 |  | 0 | 1 |  | 1 | 707.49 |  | 1373.3 |  | 1 |  | 1 | 1566.6
Phoenix Quad. Wet (EU) |  |  | Trivac D16B |  |  | Sogevac SV 25 Neo (EU) |  | 0 | 0 |  | Große Rollen |  |  | Baugruppe EU | [6 empty] | Helium-Testleck TL 9
250000V02 | 14238.42 |  | 12 | 2770.41 |  | 22 | 2810.19 |  |  |  | 1 | 1593.89 |  | 2 | 635.88 | [5 empty] | 2 | 1166.4
Phoenix Quad. Wet US) |  |  | Sogevac SV 16 Neo (US) |  |  | Sogevac SV 16 Neo (EU) | [7 empty] | Elektro JP | [6 empty] | Testgas Sprühpistole
251000V02 | 14238.42 |  | 21 | 2410.19 |  | 21 | 2410.19 | [6 empty] | 3 | 707.49 | [5 empty] | 3 | 159.6
Phoenix Quad. Wet (JP) |  |  | Scrollvac SC15 Plus | [17 empty] | SL301 Schnüffelleitung PHOENIX, 10m
251100V02 | 14238.44 |  | 31 | 4477.19 | [16 empty] | 4 | 571.2
Phoenix Quad. Dry |  |  | EcoDry 65 (US) |  |  | EcoDry 65 (EU)
250001V02 | 14358.44 |  | 41 | 6503.22 |  | 41 | 6503.22
|  |  | EcoDry 40 US |  |  | EcoDry 40 EU
|  |  | 42 | 5927.14 |  | 42 | 5927.14
[6 empty] | 0 | 1
Scrollvac SC18 Plus
|  |  | 32 | 4477.19
|  |  | 0 | 1
|  |  | 22 | 1

## Gewicht (hidden)
Baugruppen Gesamtgewicht
|  | Lecksucher |  |  | Vorpumpe |  |  |  |  | Teilstrom |  |  | Rollen |  | Baugruppe Elektro |  | Cart |  | Arbeitsstunden
Phoenix Vario |  |  | Trivac D25B (US) |  |  | Trivac D25B (EU) |  | Teilstrom |  |  | Kleine Rollen | [8 empty] | RC310WL Fernbedienung für Lecksucher
250002 | 25 |  | 11 | 41.4 |  | 11 | 41.4 | 1 | 2 |  | 0 | 1 |  | 1 |  | 50 |  | 0 |  | 1 | 0
Phoenix Quad. Wet (EU) |  |  | Trivac D16B |  |  | Sogevac SV 25 Neo (EU) |  | 0 | 0 |  | Große Rollen | [8 empty] | Helium-Testleck TL 9
250000 | 41 |  | 12 | 26 |  | 22 | 50 |  |  |  | 1 | 4 | [7 empty] | 2 | 0
Phoenix Quad. Wet US) |  |  | Sogevac SV 16 Neo (US) |  |  | Sogevac SV 16 Neo (EU) | [13 empty] | Testgas Sprühpistole
251000 | 41 |  | 21 | 49 |  | 21 | 49 | [12 empty] | 3 | 0
Phoenix Quad. Wet (JP) |  |  | Scrollvac SC15 Plus | [16 empty] | SL301 Schnüffelleitung PHOENIX, 10m
251100 | 41 |  | 31 | 27 | [15 empty] | 4 | 0
Phoenix Quad. Dry |  |  | EcoDry 65 (US) |  |  | EcoDry 65 (EU)
250001 | 35 |  | 41 | 43 |  | 41 | 43
|  |  | EcoDry 40 US |  |  | EcoDry 40 EU
|  |  | 42 | 43 |  | 42 | 43
|  |  | 0 | 1 |  | 0 | 1
|  |  | 22 | 50
Scrollvac SC18 Plus
|  |  | 32 | 27
Ecodry 35
|  |  | 43 | 28
Ecodry 25
|  |  | 44 | 28

## Leistung (hidden)
Baugruppen Gesamtgewicht
|  | Lecksucher |  |  | Vorpumpe |  |  |  |  | Teilstrom |  |  | Rollen |  | Baugruppe Elektro |  | Cart |  | Arbeitsstunden
Phoenix Vario |  |  | Trivac D25B (US) |  |  | Trivac D25B (EU) |  | Teilstrom |  |  | Kleine Rollen | [8 empty] | RC310WL Fernbedienung für Lecksucher
250002 | 350 |  | 11 | 750 |  | 11 | 750 | 1 | 24 |  | 0 | 0 |  | 24 |  | 0 |  | 0 |  | 1 | 0
Phoenix Quad. Wet (EU) |  |  | Trivac D16B |  |  | Sogevac SV 25 Neo (EU) |  | 0 | 0 |  | Große Rollen | [8 empty] | Helium-Testleck TL 9
250000 | 640 |  | 12 | 750 |  | 22 | 760 |  |  |  | 1 | 0 | [7 empty] | 2 | 0
Phoenix Quad. Wet US) |  |  | Sogevac SV 16 Neo (US) |  |  | Sogevac SV 16 Neo (EU) | [13 empty] | Testgas Sprühpistole
251000 | 640 |  | 21 | 630 |  | 21 | 630 | [12 empty] | 3 | 0
Phoenix Quad. Wet (JP) |  |  | Scrollvac SC15 Plus | [16 empty] | SL301 Schnüffelleitung PHOENIX, 10m
251100 | 640 |  | 31 | 300 | [15 empty] | 4 | 0
Phoenix Quad. Dry |  |  | EcoDry 65 (US) |  |  | EcoDry 65 (EU)
250001 | 470 |  | 41 | 1200 |  | 41 | 1200
|  |  | EcoDry 40 US |  |  | EcoDry 40 EU
|  |  | 42 | 1200 |  | 42 | 1200
|  |  | 22 | 760
[6 empty] | 0 | 10
Scrollvac SC15 Plus
|  |  | 32 | 300
|  |  | 0 | 10
Ecodry 35
|  |  | 43 | 1000
Ecodry 25
|  |  | 44 | 1000